## calculate
Calculation of temperature from output of MAX6675 Cold-Junction-Compensated K-Thermocouple-to-Digital Converter
Pepared for: https://github.com/krzychb/toit-max6675
MAX6675 datasheet: | https://datasheets.maximintegrated.com/en/ds/MAX6675.pdf
Bit Number | 15 | 14 | 13 | 12 | 11 | 10 | 9 | 8 | 7 | 6 | 5 | 4 | 3 | 2 | 1 | 0
Binary Value | 0 | 0 | 0 | 0 | 0 | 0 | 1 | 0 | 0 | 1 | 1 | 1 | 0 | 0 | 0 | 0
Decimal Value | 0 | 0 | 0 | 0 | 0 | 0 | 64 | 0 | 0 | 8 | 4 | 2 | 0 |  |  |  | 78
x 0.25
Temperature | [16 empty] | 19.5 | °C
Notes:
Bit D2 is normally low and goes high when the thermocouple input is open.
Bits D14–D3 contain the converted temperature in the order of MSB to LSB.